## HybridActions
ACTION | ACTION_ORDER | DESCRIPTION | COMMENTS
Pre-assembly Visual Inspection | 10 | visual inspection before SMD assembly
Pre-assembly Ohmic Test | 20 | ohmic test before SMD assembly
SMD assembly | 30 | assembly of connector and SMD assembly
TempProbeMount | 40 | mounting of Temp Probe
TempProbeBond | 50 | bonding of Temp Probe
TempProbeSeal | 60 | epoxy sealing of bonded probe
Cleaning (only if needed) | 70 | cleaning of bonding areas
Subplate Mount & Visual Check | 80 | gluing of subplates and inserts to hybrid
Chip Gluing | 90 | Gluing of chips to hybrid
Hybrid-Chip bond | 100 | Bond chip readout side to hybrid
Readout Bond Inspection | 110 | Check hybrid for broken/missing bonds
HybridCalTest | 120 | Test of hybrid function with cal pulse
Chip-Hybrid rebond | 130 | rebonding of broken/missing bonds
Change Hybrid Chip | 140 | change chip on hybrid

## Hybrid Check List
Hyrbid Type
Hybrid Serial Number
Task | by | date | passed/failed | comments or record value
Pre-assembly Visual Inspection |  |  | ok failed
Pre-assembly Ohmic Test |  |  | ok failed
SMD Vss to GND resist. |  |  | value =
SMD Cstep to GND resist. |  |  | value =
Temperature Probe Current |  |  | value =
Calibration Capacitors Batch |  |  | values =
Subplate Mount & Visual Check |  |  | ok failed | Subplate # =
Chip Gluing |  |  | ok failed
Cleaning (only if needed) |  |  | ok failed
Hybrid-Chip bond |  |  | ok failed
Readout Bond Inspection |  |  | ok failed
Tests 1 | by | date | pass test ? | list non-funct. string/chip | file name
HybridCalTest |  |  | ok failed
Chip-Hybrid rebond |  |  | ok failed
Change Hybrid Chip |  |  | ok failed
Tests 2 | by | date | pass test ? | list non-funct. string/chip | file name
HybridCalTest |  |  | ok failed
Chip-Hybrid rebond |  |  | ok failed
Change Hybrid Chip |  |  | ok failed

## Module CheckList
Module Number |  |  |  | Operating Voltage
Left-Type Hybrid |  | Sensor 0 |  | Sensor 2
Right-Type Hybrid |  | Sensor 1 |  | Sensor 3
Task | by | date | passed/failed | comments
SensorGluing |  |  | ok failed
CrossbarGlueing |  |  | ok failed
GlassEnforcement |  |  | ok failed
KaptonProtection |  |  | ok failed
SensorChipBond |  |  | ok failed
GuardBiasBond |  |  | ok failed
Backpln Conn & BipassCaps |  |  | ok failed
Module Calibration Test |  |  | ok failed
Module Source Test |  |  | ok failed
Glue Pillars&Cover |  |  | ok failed
Survey Module |  |  | ok failed
Tests 2 | by | date | pass test ? | list non-funct. string/chip
Replace Chip or Other Repair |  |  | ok failed
Module Calibration Test |  |  | ok failed
Module Source Test |  |  | ok failed
Tests 3 | by | date | pass test ? | list non-funct. string/chip
Replace Chip or Other Repair |  |  | ok failed
Module Calibration Test |  |  | ok failed
Module Source Test |  |  | ok failed

## ModuleActions
ACTION | ACTION_ORDER | DESCRIPTION | COMMENTS
SensorGluing | 500 | gluing of sensor to hybrid(s)
CrossbarGlueing | 510 | reenforing modules with crossbar
GlassEnforcement | 520 | reinforce glasspiece glue joint
KaptonProtection | 530 | glue katon strip to high sensor
SensorChipBond | 540 | bond sensor to chips
GuardBiasBond | 550 | bond sensor guard/bias on "left"-hybrid
Backpln Conn & BipassCaps | 560 | glue bias resistors and backplane wire
ModPrimeCalTest | 570 | test module with calibration signals
ModPrimeSrcTest | 580 | test sensor signal and current w/ source
BipassCaps | 590 | glue backplane by-pass caps
Module Calibration Test | 600 | test final module w/ calibration pulses
Module Source Test | 610 | test final module w/ source
Replace Chip or Other Repair | 620 | replace chip on final module
Glue Pillars&Cover | 630 | Glue pillars that hold and support cover
Survey Module | 640 | Suvery selected points on the module