## Sheet1
Noise estimates for Phobos Modules
Noise estimates for Phobos Modules
Tp [us] | 1.2 | peaking time
Rp [Mohm] | 1 | bias resistor
Ileak [uA] for 32cm2 | 5 | leakage current
Ileak [nA/mm2] | 1.5625
|  | Type1 | Type 2 | Ring small pads (center) | Ring large pads (edge) | Type 5 | Octagon
pads |  | 1540 | 512 | 64 | 64 | 256 | 128
pad area [mm2] |  | 1 | 2.55 | 25 | 100 | 13.3 | 11
trace length [cm] |  | 3 | 3.36 | 9 | 4 | 6.5 | 11
pad border [cm] |  | 0.4 | 12.85 | 20 | 4 | 2 | 1.44
pad cap [pF/mm2] | 0.4
trace cap [pF/cm] | 4.83
interpad cap [pF/cm] | 1.5
trace resist [Ohm/cm] | 100
total cap |  | 15.49 | 36.5238 | 83.47 | 65.32 | 39.715 | 59.69
total leakage/pad [nA] |  | 1.5625 | 3.9844 | 39.0625 | 156.25 | 20.7812 | 17.1875
ENC VA const | 912.8709
ENC VA slope | 5
ENC cap [e-] |  | 990.3209 | 1095.4899 | 1330.2209 | 1239.4709 | 1111.4459 | 1211.3209
ENC PR [e-] |  | 830.3474 | 830.3474 | 830.3474 | 830.3474 | 830.3474 | 830.3474
ENC Ileak |  | 145.1465 | 231.7803 | 725.7324 | 1451.4648 | 529.3371 | 481.3964
ENC SR [e-] |  | 96.7428 | 241.4082 | 902.9384 | 471.067 | 365.1049 | 713.8458
ENC total |  | 1304.0855 | 1414.7703 | 1949.6025 | 2134.1085 | 1529.1462 | 1702.3788
Signal [e-] | 21700
Signal/Noise |  | 16.64 | 15.3382 | 11.1305 | 10.1682 | 14.1909 | 12.7469